## CWD
CWD volume to carbon calculation
Ingrid Farnell: farnellingrid@gmail.com
2021-02-08
Species | Common name | Decay class | Absolute density (g/cm3) | Relative density | Structural reduction factor | Carbon conversion factor
Abies lasiocarpa | Subalpine fir | 0 | 0.31 | 0.31 | NA | 0.493
|  | 1 | 0.371 | 1 | 1 | 0.498
|  | 2 | 0.288 | 0.929 | 1 | 0.501
|  | 3 | 0.233 | 0.752 | 1 | 0.498
|  | 4 | 0.152 | 0.49 | 0.8 | 0.501
|  | 5 | 0.117 | 0.011 | 0.412 | 0.521
Picea glauca | White spruce | 0 | 0.37 | 0.37 | NA | 0.493
|  | 1 | 0.393 | 0.998 | 1 | 0.496
|  | 2 | 0.312 | 0.858 | 1 | 0.498
|  | 3 | 0.28 | 0.745 | 1 | 0.505
|  | 4 | 0.155 | 0.426 | 0.8 | 0.527
|  | 5 | 0.129 | 0.347 | 0.412 | 0.535
Picea engelmannii | Engelmann spruce | 0 | 0.33 | 0.33 | NA | 0.493
|  | 1 | 0.393 | 0.916 | 1 | 0.496
|  | 2 | 0.258 | 0.782 | 1 | 0.498
|  | 3 | 0.28 | 0.745 | 1 | 0.505
|  | 4 | 0.117 | 0.355 | 0.8 | 0.521
|  | 5 | 0.129 | 0.347 | 0.412 | 0.535
Picea engelmannii x glauca | Hybrid spruce | 0 | 0.35 | 0.35 | NA | 0.493
|  | 1 | 0.393 | 0.957 | 1 | 0.496
|  | 2 | 0.285 | 0.82 | 1 | 0.498
|  | 3 | 0.28 | 0.745 | 1 | 0.505
|  | 4 | 0.136 | 0.3905 | 0.8 | 0.521
|  | 5 | 0.129 | 0.347 | 0.412 | 0.535
Pinus contorta | Lodgepole pine | 0 | 0.38 | 0.38 | NA | 0.493
|  | 1 | 0.378 | 0.977 | 1 | 0.497
|  | 2 | 0.367 | 0.956 | 1 | 0.496
|  | 3 | 0.276 | 0.809 | 1 | 0.499
|  | 4 | 0.169 | 0.512 | 0.8 | 0.519
|  | 5 | 0.164 | 0.432 | 0.412 | 0.526
Betula papyrifera | Paper birch | 0 | 0.48 | 0.48 | NA | 0.472
|  | 1 | 0.469 | 0.977 | 1 | 0.478
|  | 2 | 0.403 | 0.66 | 1 | 0.477
|  | 3 | 0.352 | 0.733 | 1 | 0.481
|  | 4 | 0.17 | 0.309 | 0.8 | 0.474
|  | 5 | 0.11 | 0.2 | 0.412 | 0.473
Populus tremuloides | Trembling aspen | 0 | 0.35 | 0.35 | NA | 0.472
|  | 1 | 0.353 | 0.967 | 1 | 0.488
|  | 2 | 0.422 | 0.734 | 1 | 0.489
|  | 3 | 0.299 | 0.819 | 1 | 0.495
|  | 4 | 0.16 | 0.432 | 0.8 | 0.465
|  | 5 | 0.11 | 0.297 | 0.412 | 0.473
Populus balsamifera | Black cottonwood | 0 | 0.31 | 0.31 | NA | 0.472
|  | 1 | 0.353 | 0.967 | 1 | 0.478
|  | 2 | 0.422 | 0.734 | 1 | 0.477
|  | 3 | 0.299 | 0.819 | 1 | 0.481
|  | 4 | 0.16 | 0.432 | 0.8 | 0.474
|  | 5 | 0.11 | 0.297 | 0.412 | 0.473
Unknown conifer | average conifers | 0 | 0.34667 | 0.34667 | NA | 0.493
|  | 1 | 0.38067 | 0.978 | 1 | 0.496
|  | 2 | 0.31333 | 0.90167 | 1 | 0.498
|  | 3 | 0.263 | 0.76867 | 1 | 0.505
|  | 4 | 0.15233 | 0.46417 | 0.8 | 0.521
|  | 5 | 0.13667 | 0.26333 | 0.412 | 0.535
Unknown deciduous | average deciduous | 0 | 0.38 | 0.38 | NA | 0.472
|  | 1 | 0.39167 | 0.97033 | 1 | 0.478
|  | 2 | 0.41567 | 0.70933 | 1 | 0.477
|  | 3 | 0.31667 | 0.79033 | 1 | 0.481
|  | 4 | 0.16333 | 0.391 | 0.8 | 0.474
|  | 5 | 0.11 | 0.26467 | 0.412 | 0.473
Unknown | average all species | 0 | 0.36333 | 0.36333 | NA | 0.4825
|  | 1 | 0.38617 | 0.97417 | 1 | 0.487
|  | 2 | 0.3645 | 0.8055 | 1 | 0.4875
|  | 3 | 0.28983 | 0.7795 | 1 | 0.493
|  | 4 | 0.15783 | 0.42758 | 0.8 | 0.4975
|  | 5 | 0.12333 | 0.264 | 0.412 | 0.504
To calculate carbon from volume:
1. Calculate biomass: use either the absolute density or the relative density
If using "absolute density": mass = volume x species decay class absolute density
If using "relative density": mass = volume x undecayed density x relative density for each species decay class
2. Convert biomass to carbon: Mass x species decay class specific carbon concentration
3. Apply structural reduction factor
cwdCARBON (T/ha)= volume (m3/ha) X absolute denstiy cm3/ha (species and decay class specific) x CarbonConcentration x structural reduction factor
References:
Absolute and relative densities: Harmon et al. 2008 Woody detritus density and density reduction factors for tree species in the US: a synthesis
Structural reduction factor: Fraver et al. 2013 Woody debris volume depletion through decay: Implications for biomass and carbon accounting
Carbon conversion factor: Harmon et al. 2013 Carbon concentration of standing and downed woody detritus: Effects of tree taxa, decay class, position, and tissue type
Other good references:
Russell et al. 2015 Quantifying carbon stores and decomposition in dead wood: a review

## FWD
FWD volume to carbon conversion
Ingrid Farnell: farnellingrid@gmail.com
2021-02-11
AVERAGE to get FWD bulk density
Species | Common name | Size code | Size | Bole green wood density (g/cm3) | Branch green wood density (g/cm3) | FWD bulk density (g/cm3) | Relative density (decay reduction) | Carbon concentration
Abies lasiocarpa | Subalpine fir | 1 | 0-1 cm | 0.31 | 0.63 | 0.47 | 0.65079 | 0.5
|  | 2 | 1-5 cm | 0.31 | 0.43 | 0.37 | 1.0266 | 0.5
|  | 3 | 5-12 cm | 0.31 | 0.38 | 0.345 | 0.9537 | 0.5
|  | 4 | 0-12 cm | 0.31 | 0.47 | 0.39 | 0.85106 | 0.5
Betula papyrifera | Paper birch | 1 | 0-1 cm | 0.48 | 0.69 | 0.585 | 0.8278 | 0.5
|  | 2 | 1-5 cm | 0.48 | 0.52 | 0.5 | 0.85246 | 0.5
|  | 3 | 5-12 cm | 0.48 | 0.53 | 0.505 | 0.9176 | 0.5
|  | 4 | 0-12 cm | 0.48 | 0.6 | 0.54 | 0.71488 | 0.5
Picea glauca | White spruce | 1 | 0-1 cm | 0.37 | 0.54 | 0.455 | 0.91667 | 0.5
|  | 2 | 1-5 cm | 0.37 | 0.45 | 0.41 | 1.2 | 0.5
|  | 3 | 5-12 cm | 0.37 | 0.41 | 0.39 | 1.0691 | 0.5
|  | 4 | 0-12 cm | 0.37 | 0.46 | 0.415 | 0.80071 | 0.5
Picea engelmannii | Engelman spruce | 1 | 0-1 cm | 0.33 | 0.69 | 0.51 | 0.49275 | 0.5
|  | 2 | 1-5 cm | 0.33 | 0.43 | 0.38 | 1.0266 | 0.5
|  | 3 | 5-12 cm | 0.33 | 0.45 | 0.39 | 0.9537 | 0.5
|  | 4 | 0-12 cm | 0.33 | 0.5 | 0.415 | 0.68 | 0.5
Picea glauca x engelmannii | Hybrid spruce | 1 | 0-1 cm | 0.35 | 0.615 | 0.4825 | 0.70471 | 0.5
|  | 2 | 1-5 cm | 0.35 | 0.44 | 0.395 | 1.1133 | 0.5
|  | 3 | 5-12 cm | 0.35 | 0.43 | 0.39 | 1.0114 | 0.5
|  | 4 | 0-12 cm | 0.35 | 0.48 | 0.415 | 0.74036 | 0.5
Pinus contorta | Lodgepole pine | 1 | 0-1 cm | 0.38 | 0.61 | 0.495 | 0.81967 | 0.5
|  | 2 | 1-5 cm | 0.38 | 0.47 | 0.425 | 1.0745 | 0.5
|  | 3 | 5-12 cm | 0.38 | 0.43 | 0.405 | 1.0233 | 0.5
|  | 4 | 0-12 cm | 0.38 | 0.49 | 0.435 | 0.83673 | 0.5
Populus balsamifera | Black cottonwood | 1 | 0-1 cm | 0.31 | 0.46 | 0.385 | 0.97826 | 0.5
|  | 2 | 1-5 cm | 0.31 | 0.38 | 0.345 | 1.0351 | 0.5
|  | 3 | 5-12 cm | 0.31 | 0.34 | 0.325 | 1.0441 | 0.5
|  | 4 | 0-12 cm | 0.31 | 0.39 | 0.35 | 0.71488 | 0.5
Populus tremuloides | Trembling aspen | 1 | 0-1 cm | 0.35 | 0.56 | 0.455 | 0.87798 | 0.5
|  | 2 | 1-5 cm | 0.35 | 0.45 | 0.4 | 0.90864 | 0.5
|  | 3 | 5-12 cm | 0.35 | 0.38 | 0.365 | 1.0088 | 0.5
|  | 4 | 0-12 cm | 0.35 | 0.43 | 0.39 | 0.71488 | 0.5
Unknown species | average all species | 1 | 0-1 cm |  |  | 0.47875 | 0.80987 | 0.5
|  | 2 | 1-5 cm |  |  | 0.40583 | 1.0018 | 0.5
|  | 3 | 5-12 cm |  |  | 0.38917 | 0.99314 | 0.5
|  | 4 | 0-12 cm |  |  | 0.42 | 0.76213 | 0.5
fwdCARBON (T/ha) = Volume (m3/ha) x FWD bulk density (average of bole and branch densities) (g/cm3) x decay reduction x CarbonConcentration
References:
Carbon concentration - https://andrewsforest.oregonstate.edu/sites/default/files/lter/pubs/webdocs/reports/detritus/GTR_estimates_site/Templates/carbon.shtml
Bulk density and relative density - https://andrewsforest.oregonstate.edu/sites/default/files/lter/pubs/webdocs/reports/detritus/GTR_estimates_site/Templates/databases.shtml